## RV-insn
#2	mnemonic	type	ex	func7	func3	opc	alu	mode	mar	ofs	mwe	rrd1	rrd2	rwa	rwd	pc	excyc	rp	imm
																								31					20					10					0
	LUI	U	I			0x37	add	SI		imm		x0	imm	Rd	alu		0		imm24u	rd=imm				Imm[11:0]	I	imm12i	Imm[31]					Imm[11:0]					I
	AUIPC	U	I			0x17	add	SI		imm		pc	imm	Rd	alu		0	pc	imm24u	rd=pc+imm					31					20
	JAL	UJ	I			0x6F	s2	SI		imm			inc	Rd	alu	jmp	0	pc	imm20j	rd=pc+4	pc=pc+imm			Imm[11:0]	S	imm12s	Imm[31]					Imm[11:5]					Imm[4:0]					S
	JALR	I	I		0	0x67	s2	SI		imm		Rs1	inc	Rd	alu	jmp	0	Rs1	imm12i	rd=pc+4	pc=Rs1+imm					31					25	11				7
	BEQ	SB	I		0	0x63		SI		imm		Rs1	Rs2			bra	0	pc	imm12sb		pc=pc+imm	cond		Imm[12:1]	SB	imm12sb	Imm[31]					I12	I11	Imm[10:5]					Imm[4:1]					SB
	BNE	SB	I		1	0x63		SI		imm		Rs1	Rs2			bra	0	pc	imm12sb		pc=pc+imm	cond					31	7	30					25	11			8
	BLT	SB	I		4	0x63		SI		imm		Rs1	Rs2			bra	0	pc	imm12sb		pc=pc+imm	cond		Imm[31:12]	U	imm24u	Imm[31:12]					U
	BGE	SB	I		5	0x63		SI		imm		Rs1	Rs2			bra	0	pc	imm12sb		pc=pc+imm	cond					31					12
	BLTU	SB	I		6	0x63		SI		imm		Rs1	Rs2			bra	0	pc	imm12sb		pc=pc+imm	cond		Imm[20:1]	UJ	imm20j	Imm[31]					I20	Imm[19:12]					I11	Imm[10:1]					UJ
	BGEU	SB	I		7	0x63		SI		imm		Rs1	Rs2			bra	0	pc	imm12sb		pc=pc+imm	cond					31	19					12	20	30					21
	LB	I	I		0	0x03		SQI	Rs1	imm	re			Rd	mdr		0		imm12i		mar=Rs1+imm
	LH	I	I		1	0x03		SHI	Rs1	imm	re			Rd	mdr		0		imm12i		mar=Rs1+imm					31	30	29	28	27	26	25	24	23	22	21	20	19	18	17	16	15	14	13	12	11	10	9	8	7	6	5	4	3	2	1	0
	LW	I	I		2	0x03		SI	Rs1	imm	re			Rd	mdr		0		imm12i		mar=Rs1+imm					func7					Rs2					Rs1					func3			Rd					opcode
	LBU	I	I		4	0x03		QI	Rs1	imm	re			Rd	mdr		0		imm12i		mar=Rs1+imm
	LHU	I	I		5	0x03		HI	Rs1	imm	re			Rd	mdr		0		imm12i		mar=Rs1+imm
	SB	S	I		0	0x23		QI	Rs1	imm	we						0		imm12s		mar=Rs1+imm
	SH	S	I		1	0x23		HI	Rs1	imm	we						0		imm12s		mar=Rs1+imm
	SW	S	I		2	0x23		SI	Rs1	imm	we						0		imm12s		mar=Rs1+imm
	ADDI	I	I		0	0x13	add	SI				Rs1	imm	Rd	alu		0		imm12i	rd=rs1+imm
	SLTI	I	I		2	0x13	slt	SI				Rs1	imm	Rd	alu		0		imm12i	rd=rs1<imm	compare
	SLTIU	I	I		3	0x13	sltu	SI				Rs1	imm	Rd	alu		0		imm12i	rd=rs1<imm	compare unsigned
	XORI	I	I		4	0x13	xor	SI				Rs1	imm	Rd	alu		0		imm12i	rd=rs1^imm
	ORI	I	I		6	0x13	or	SI				Rs1	imm	Rd	alu		0		imm12i	rd=rs1|imm
	ANDI	I	I		7	0x13	and	SI				Rs1	imm	Rd	alu		0		imm12i	rd=rs1&imm
	SLLI	R	I	0x00	1	0x13	sll	SI				Rs1	shamt	Rd	alu		0		u5	rd=Rs1<<imm
	SRLI	R	I	0x00	5	0x13	srl	SI				Rs1	shamt	Rd	alu		0		u5	rd=Rs1>>imm
	SRAI	R	I	0x20	5	0x13	sra	SI				Rs1	shamt	Rd	alu		0		u5	rd=Rs1>>imm
	ADD	R	I	0x00	0	0x33	add	SI				Rs1	Rs2	Rd	alu		0			rd=rs1+rs2
	SUB	R	I	0x20	0	0x33	sub	SI				Rs1	Rs2	Rd	alu		0			rd=rs1-rs2
	SLL	R	I	0x00	1	0x33	sll	SI				Rs1	Rs2	Rd	alu		0			rd=rs1<<rs2
	SLT	R	I	0x00	2	0x33	slt	SI				Rs1	Rs2	Rd	alu		0			rd=rs1<rs2
	SLTU	R	I	0x00	3	0x33	sltu	SI				Rs1	Rs2	Rd	alu		0			rd=rs1<rs2
	XOR	R	I	0x00	4	0x33	xor	SI				Rs1	Rs2	Rd	alu		0			rd=rs1^rs2
	SRL	R	I	0x00	5	0x33	srl	SI				Rs1	Rs2	Rd	alu		0			rd=rs1>>rs2
	SRA	R	I	0x20	5	0x33	sra	SI				Rs1	Rs2	Rd	alu		0			rd=rs1>>rs2
	OR	R	I	0x00	6	0x33	or	SI				Rs1	Rs2	Rd	alu		0			rd=rs1|rs2
	AND	R	I	0x00	7	0x33	and	SI				Rs1	Rs2	Rd	alu		0			rd=rs1&rs2
	FENCE	I	I		0	0x0F		SI									0		imm12i
	FENCE.I	I	I		1	0x0F		SI									0		imm12i
	ECALL	I	E	0x00	0	0x73		SI									0		imm12i		imm12i=0		syscall
	EBREAK	I	E	0x00	0	0x73		SI									0		imm12i		imm12i=1
	CSRRW	I	C		1	0x73	csr	SI				Rs1		Rd	alu		0		imm12i
	CSRRS	I	C		2	0x73	csr	SI				Rs1		Rd	alu		0		imm12i
	CSRRC	I	C		3	0x73	csr	SI				Rs1		Rd	alu		0		imm12i
	CSRRWI	I	C		5	0x73	csr	SI				shamt		Rd	alu		0		imm12i
	CSRRSI	I	C		6	0x73	csr	SI				shamt		Rd	alu		0		imm12i
	CSRRCI	I	C		7	0x73	csr	SI				shamt		Rd	alu		0		imm12i

	MUL	R	M	0x01	0	0x33	mul	SI				Rs1	Rs2	Rd	alu		0			rd=32’(rs1*rs2)
	MULH	R	M	0x01	1	0x33	mulh	SI				Rs1	Rs2	Rd	alu		0			rd=(srs1*srs2)>>32
	MULHSU	R	M	0x01	2	0x33	mulhsu	SI				Rs1	Rs2	Rd	alu		0			rd=(srs1*urs2)>>32
	MULHU	R	M	0x01	3	0x33	mulhu	SI				Rs1	Rs2	Rd	alu		0			rd=(urs1*urs2)>>32
	DIV	R	M	0x01	4	0x33	div	SI				Rs1	Rs2	Rd	alu		16			rd=srs1/srs2
	DIVU	R	M	0x01	5	0x33	divu	SI				Rs1	Rs2	Rd	alu		16			rd=urs1/urs2
	REM	R	M	0x01	6	0x33	rem	SI				Rs1	Rs2	Rd	alu		16			rd=srs1%srs2
	REMU	R	M	0x01	7	0x33	remu	SI				Rs1	Rs2	Rd	alu		16			rd=urs1%urs2

	URET	R	E	0x00	0	0x73		SI									0		imm12i
	SRET	R	E	0x08	0	0x73		SI									0		imm12i
	MRET	R	E	0x18	0	0x73		SI									0		imm12i

## c-insn
	Compress insn to 32bit insn conversion

		type		mask
						15	14	13	12	11	10	9	8	7	6	5	4	3	2	1	0		type		31	30	29	28	27	26	25	24	23	22	21	20	19	18	17	16	15	14	13	12	11	10	9	8	7	6	5	4	3	2	1	0
		CR		0xf003					func4				Rs1/Rd					Rs2					op			Register	R	func7					Rs2					Rs1					func3			Rd					opcode
		CI		0xe003					func3			Im	Rs1/Rd					Imm					op			Immediate	I	Imm[11:0]					Rs1					func3			Rd					opcode
		CSS		0xe003					func3			Imm					Rs2					op			Stack-relative Store	S	Imm[11:5]					Rs2					Rs1					func3			Imm[4:0]					opcode
		CIW		0xe003					func3			Imm					Rd’			op			Wide Immadiate	I	Imm[11:0]					Rs1					func3			Rd					opcode
		CL		0xe003					func3			Imm			rs1’			Imm		Rd’			op			Load	I	Imm[11:0]					Rs1					func3			Rd					opcode
		CS		0xe003					func3			Imm			rs1’			Imm		rs2’			op			Store	S	Imm[11:5]					Rs2					Rs1					func3			Imm[4:0]					opcode
		CB		0xe003					func3			Imm			rs1’			offset					op			Branch	SB	I12	Imm[10:5]					Rs2					Rs1					func3			Imm[4:1]				I11	opcode
		CJ		0xe003					func3			jump target					op			Jump	UJ	I20	Imm[10:1]					I11	Imm[19:12]					Rd					opcode

#2	mnemonic	type	mask	opcode	imm	rs2	rs1	rd	func7	func3	opc
						15	14	13	12	11	10	9	8	7	6	5	4	3	2	1	0				31	30	29	28	27	26	25	24	23	22	21	20	19	18	17	16	15	14	13	12	11	10	9	8	7	6	5	4	3	2	1	0
	C.AI4SP	CIW	0xe003	0x0000	cimm9		cx2	crs2d		0	0x13		z		0x0			Nzimm[5:4|9:6|2|3]					rs2’			0x0			addi rd’, x2, nzimm[9:2]		Imm[11:0]					Rs1					0			Rd					0x13
	C.LW	CL	0xe003	0x4000	cimm8		crs1d	crs2d		2	0x03		z		0x2			Imm[5:3]			rs1’			[2|6]		rs2’			0x0			lw Rd’, imm[6:2](Rs1’)		Imm[11:0]					Rs1					2			Rd					0x03
	C.FLW	CL	0xe003	0x6000	cimm8		crs1d	crs2d		2	0x07		z		0x3			Imm[5:3]			rs1’			[2|6]		rs2’			0x0			flw Rd’, imm[6:2](Rs1’)		Imm[11:0]					Rs1					2			Rd					0x07
	C.SW	CS	0xe003	0xc000	cimm8	crs2d	crs1d			2	0x23		z		0x6			Imm[5:3]			rs1’			[2|6]		rs2’			0x0			sw rs2’, imm[6:2](rs1’)		Imm[11:5]					Rs2					Rs1					2			Imm[4:0]					0x23
	C.FSW	CS	0xe003	0xe000	cimm8	crs2d	crs1d			2	0x27		z		0x7			Imm[5:3]			rs1’			[2|6]		rs2’			0x0			fsw rs2’, imm[6:2](rs1’)		Imm[11:5]					Rs2					Rs1					2			Imm[4:0]					0x27

	C.NOP	CR	0xffff	0x0001	0x0		cx0	cx0		0	0x13				0x0			0					0			0x1			addi x0, x0, 0		Imm[11:0]					Rs1					0			Rd					0x13
	C.ADDI	CI	0xe003	0x0001	cimm10		crs1	crs1		0	0x13		s		0x0			[5]	Rs1/Rd					Nzimm[4:0]					0x1			addi, rd, rd, nzimm[5:0]		Imm[11:0]					Rs1					0			Rd					0x13
	C.JAL	CJ	0xe003	0x2001	cimm5			cx1			0x6f		s		0x1			Offset[11|4|9:8|10|6|7|3:1|5]					0x1			jal x1,offset[11:1]		I20	Imm[10:1]					I11	Imm[19:12]					Rd					0x6F
	C.LI	CI	0xe003	0x4001	cimm10		cx0	crs1		0	0x13		s		0x2			[5]	Rd					Imm[4:0]					0x1			addi rd, x0, imm[5:0]		Imm[11:0]					Rs1					0			Rd					0x13
	C.AI16SP	CI	0xef83	0x6101	cimm7		cx2	cx2		0	0x13		s		0x3			[9]	2					Nzimm[4|6|8:7|5]					0x1			addi x2,x2, nzimm[9:4]		Imm[11:0]					Rs1					0			Rd					0x13
	C.LUI	CI	0xe003	0x6001	cimm6			crs1			0x37		s		0x3			[17]	Rd!={0,2}					Nzuimm[16:12]					0x1			lui rd, nzuimm[17:12]		Imm[31:12]					Rd					0x37
	C.SRLI	CI	0xec03	0x8001	cimm4	crs2i	crs1d	crs1d	0x00	5	0x13				0x4			[5]	0x0		rd/rs1’			Shamt[4:0]					0x1			srli rd’, rd’, shamt[5:0]		0x00					shamt					Rs1					5			Rd					0x13
	C.SRAI	CI	0xec03	0x8401	cimm4	crs2i	crs1d	crs1d	0x20	5	0x13				0x4			[5]	0x1		rd/rs1’			Shamt[4:0]					0x1			srai rd’, rd’, shamt[5:0]		0x20					shamt					Rs1					5			Rd					0x13
	C.ANDI	CI	0xec03	0x8801	cimm10		crs1d	crs1d		7	0x13		s		0x4			[5]	0x2		rd/rs1’			Shamt[4:0]					0x1			andi rd’, rd’, imm[5:0]		Imm[11:0]					Rs1					7			Rd					0x13
	C.SUB	CL	0xfc63	0x8c01		crs2d	crs1d	crs1d	0x20	0	0x33				0x4			0	0x3		rd/rs1’			0x0		rs2’			0x1			sub rd’, rd’, rs2’		0x20					Rs2					Rs1					0			Rd					0x33
	C.XOR	CL	0xfc63	0x8c21		crs2d	crs1d	crs1d	0x00	4	0x33				0x4			0	0x3		rd/rs1’			0x1		rs2’			0x1			xor rd’, rd’, rs2’		0x00					Rs2					Rs1					4			Rd					0x33
	C.OR	CL	0xfc63	0x8c41		crs2d	crs1d	crs1d	0x00	6	0x33				0x4			0	0x3		rd/rs1’			0x2		rs2’			0x1			or rd’, rd’, rs2’		0x00					Rs2					Rs1					6			Rd					0x33
	C.AND	CL	0xfc63	0x8c61		crs2d	crs1d	crs1d	0x00	7	0x33				0x4			0	0x3		rd/rs1’			0x3		rs2’			0x1			and rd’, rd’, rs2’		0x00					Rs2					Rs1					7			Rd					0x33
	C.J	CJ	0xe003	0xa001	cimm5			cx0			0x6f		s		0x5			Offset[11|4|9:8|10|6|7|3:1|5]					0x1			jal x0,offset[11:1]		I20	Imm[10:1]					I11	Imm[19:12]					Rd					0x6F
	C.BEQZ	CB	0xe003	0xc001	cimm3		crs1d	cx0		0	0x63		s		0x6			Offs[8|4:3]			rs1’			Offset[7:6|2:1|5]					0x1			beq rs1’, x0, offset[8:1]		I12	Imm[10:5]					Rs2					Rs1					0			Imm[4:1]				I11	0x63
	C.BNEZ	CB	0xe003	0xe001	cimm3		crs1d	cx0		1	0x63		s		0x7			Offs[8|4:3]			rs1’			Offset[7:6|2:1|5]					0x1			bne rs1’, x0, offset[8:1]		I12	Imm[10:5]					Rs2					Rs1					1			Imm[4:1]				I11	0x63

	C.SLLI	CI	0xe003	0x0002	cimm4	crs2i	crs1	crs1	0x00	1	0x13		z		0x0			[5]	Rs1/Rd					Shamt[4:0]					0x2			slli rd, rd, shamt[5:0]		0x00					shamt					Rs1					1			Rd					0x13
	C.LWSP	CI	0xe003	0x4002	cimm2		cx2	crs1		2	0x03		z		0x2			[5]	Rd					Imm[4:2|7:6]					0x2			lw rd,imm[7:2](x2)		Imm[11:0]					Rs1					2			Rd					0x03
	C.FLWSP	CI	0xe003	0x6002	cimm2		cx2	crs1		2	0x07		z		0x3			[5]	Rd					Imm[4:2|7:6]					0x2			flw rd,imm[7:2](x2)		Imm[11:0]					Rs1					2			Rd					0x07
	C.JR	CI	0xf07f	0x8002			crs1	cx0		0	0x67				0x4			0	Rs1					0					0x2			jalr x0,rs1,0		Imm[11:0]					Rs1					0			Rd					0x67
	C.MV	CR	0xf003	0x8002		crs2	cx0	crs1	0x00	0	0x33				0x4			0	Rs1/Rd					Rs2!=0					0x2			add rd, x0, rs2		0x00					Rs2					Rs1					0			Rd					0x33
	C.EBREAK	CI	0xffff	0x9002					0	0x73				0x4			1	0					0					0x2					0x001					0x00					0			0x00					0x73
	C.JALR	CR	0xf07f	0x9002	0x0		crs1	cx1		0	0x67				0x4			1	Rs1!=0					0					0x2			jalr x1,rs1,0		Imm[11:0]					Rs1					0			Rd					0x67
	C.ADD	CR	0xf003	0x9002		crs2	crs1	crs1	0x00	0	0x33				0x4			1	Rs1/Rd!=0					Rs2!=0					0x2			add rd, rd, rs2		0x00					Rs2					Rs1					0			Rd					0x33
	C.SWSP	CSS	0xe003	0xc002	cimm1	crs2	cx2			2	0x23		z		0x6			Imm[5:2|7:6]					Rs2					0x2			sw rs2, imm[7:2](x2)		Imm[11:5]					Rs2					Rs1					2			Imm[4:0]					0x23
	C.FSWSP	CSS	0xe003	0xe002	cimm1	crs2	cx2			2	0x27		z		0x7			Imm[5:2|7:6]					Rs2					0x2			fsw rs2, imm[7:2](x2)		Imm[11:5]					Rs2					Rs1					2			Imm[4:0]					0x27

						15	14	13	12	11	10	9	8	7	6	5	4	3	2	1	0
						z					5	4	3	2	7	6					cimm1
						z					5					4	3	2	7	6				cimm2
						s	8				8	4	3				7	6	2	1	5				cimm3
						z					5					4	3	2	1	0				cimm4 (shamt → Rs2 position)
						s	11				11	4	9	8	10	6	7	3	2	1	5				cimm5
						s	17				17					16	15	14	13	12				cimm6
						s	9				9					4	6	8	7	5				cimm7
						z					5	4	3				2	6					cimm8
						z					5	4	9	8	7	6	2	3					cimm9
						s	5				5					4	3	2	1	0				cimm10

## rv32-insn
	0	0	0	0	0	1	0	0	1	1	1	1	0	0	0	1	0	0	1	1	1	1	0	0	0	0	1	0	0	1	1	1

	31	30	29	28	27	26	25	24	23	22	21	20	19	18	17	16	15	14	13	12	11	10	9	8	7	6	5	4	3	2	1	0		type					0	x0	zero
																																					1	x1	ra	return address
	func7							Rs2					Rs1					func3			Rd					opcode								R					2	x2	sp	stack pointer
	Imm[11:0]												Rs1					func3			Rd					opcode								I					3	x3	gp	global pointer
	Imm[11:5]							Rs2					Rs1					func3			Imm[4:0]					opcode								S					4	x4	tp	thread pointer
	I12	Imm[10:5]						Rs2					Rs1					func3			Imm[4:1]				I11	opcode								SB					5	x5	t0	Temporary / alternate link register
	Imm[31:12]																				Rd					opcode								U					6	x6	t1	temporaries
	I20	Imm[10:1]										I11	Imm[19:12]								Rd					opcode								UJ					7	x7	t2
																																					8	x8	s0/fp	saved register / frame pointer
																																					9	x9	s1	saved register
																																				imm					10	x10	a0	function argument / return value
RV32I	Imm[31:12]																				Rd					0x37								LUI	U	U[31:12]	rd=uimm	0x37	U		11	x11	a1	function argument
	Imm[31:12]																				Rd					0x17								AUIPC	U	U[31:12]	rd=pc+uimm	0x17	U		12	x12	a2
	I20	Imm[10:1]										I11	Imm[19:12]								Rd					0x6F								JAL	UJ			0x6F	UJ		13	x13	a3
	Imm[11:0]												Rs1					0			Rd					0x67								JALR	I			0x67	I		14	x14	a4
	I12	Imm[10:5]						Rs2					Rs1					0			Imm[4:1]				I11	0x63								BEQ	SB			0x63	SB		15	x15	a5
	I12	Imm[10:5]						Rs2					Rs1					1			Imm[4:1]				I11	0x63								BNE	SB			0x63	SB		16	x16	a6
	I12	Imm[10:5]						Rs2					Rs1					4			Imm[4:1]				I11	0x63								BLT	SB			0x63	SB		17	x17	a7
	I12	Imm[10:5]						Rs2					Rs1					5			Imm[4:1]				I11	0x63								BGE	SB			0x63	SB		18	x18	s2	saved register
	I12	Imm[10:5]						Rs2					Rs1					6			Imm[4:1]				I11	0x63								BLTU	SB			0x63	SB		19	x19	s3
	I12	Imm[10:5]						Rs2					Rs1					7			Imm[4:1]				I11	0x63								BGEU	SB			0x63	SB		20	x20	s4
	Imm[11:0]												Rs1					0			Rd					0x03								LB	I			0x03	I		21	x21	s5
	Imm[11:0]												Rs1					1			Rd					0x03								LH	I			0x03	I		22	x22	s6
	Imm[11:0]												Rs1					2			Rd					0x03								LW	I			0x03	I		23	x23	s7
	Imm[11:0]												Rs1					4			Rd					0x03								LBU	I			0x03	I		24	x24	s8
	Imm[11:0]												Rs1					5			Rd					0x03								LHU	I			0x03	I		25	x25	s9
	Imm[11:5]							Rs2					Rs1					0			Imm[4:0]					0x23								SB	S			0x23	S		26	x26	s10
	Imm[11:5]							Rs2					Rs1					1			Imm[4:0]					0x23								SH	S			0x23	S		27	x27	s11
	Imm[11:5]							Rs2					Rs1					2			Imm[4:0]					0x23								SW	S			0x23	S		28	x28	t3	Temporares
	Imm[11:0]												Rs1					0			Rd					0x13								ADDI	I	s12-I	rd=rs1+imm	0x13	I		29	x29	t4
	Imm[11:0]												Rs1					2			Rd					0x13								SLTI	I	s12-I	rd=rs1<imm	0x13	I		30	x30	t5
	Imm[11:0]												Rs1					3			Rd					0x13								SLTIU	I	u12-I	rd=rs1<imm	0x13	I		31	x31	t6
	Imm[11:0]												Rs1					4			Rd					0x13								XORI	I	s12-I	rd=rs1^imm	0x13	I
	Imm[11:0]												Rs1					6			Rd					0x13								ORI	I	s12-I	rd=rs1|imm	0x13	I
	Imm[11:0]												Rs1					7			Rd					0x13								ANDI	I	s12-I	rd=rs1&imm	0x13	I
	0x00							shamt					Rs1					1			Rd					0x13								SLLI	R	u5	rd=Rs1<<imm	0x13	R
	0x00							shamt					Rs1					5			Rd					0x13								SRLI	R	u5	rd=Rs1>>imm	0x13	R
	0x20							shamt					Rs1					5			Rd					0x13								SRAI	R	u5	rd=Rs1>>imm	0x13	R
	0x00							Rs2					Rs1					0			Rd					0x33								ADD	R		rd=rs1+rs2	0x33	R
	0x20							Rs2					Rs1					0			Rd					0x33								SUB	R		rd=rs1-rs2	0x33	R
	0x00							Rs2					Rs1					1			Rd					0x33								SLL	R		rd=rs1<<rs2	0x33	R
	0x00							Rs2					Rs1					2			Rd					0x33								SLT	R		rd=rs1<rs2	0x33	R
	0x00							Rs2					Rs1					3			Rd					0x33								SLTU	R		rd=rs1<rs2	0x33	R
	0x00							Rs2					Rs1					4			Rd					0x33								XOR	R		rd=rs1^rs2	0x33	R
	0x00							Rs2					Rs1					5			Rd					0x33								SRL	R		rd=rs1>>rs2	0x33	R
	0x20							Rs2					Rs1					5			Rd					0x33								SRA	R		rd=rs1>>rs2	0x33	R
	0x00							Rs2					Rs1					6			Rd					0x33								OR	R		rd=rs1|rs2	0x33	R
	0x00							Rs2					Rs1					7			Rd					0x33								AND	R		rd=rs1&rs2	0x33	R
	0x00				pred				succ				0x00					0			0x00					0x0F								FENCE	I			0x0F	I
	0x00				0x00				0x00				0x00					1			0x00					0x0F								FENCE.I	I			0x0F	I
	0x000												0x00					0			0x00					0x73								ECALL	I			0x73	I
	0x001												0x00					0			0x00					0x73								EBREAK	I			0x73	I
	csr												Rs1					1			Rd					0x73								CSRRW	I			0x73	I
	csr												Rs1					2			Rd					0x73								CSRRS	I			0x73	I
	csr												Rs1					3			Rd					0x73								CSRRC	I			0x73	I
	csr												Rs1					5			Rd					0x73								CSRRWI	I			0x73	I
	csr												Rs1					6			Rd					0x73								CSRRSI	I			0x73	I
	csr												Rs1					7			Rd					0x73								CSRRCI	I			0x73	I

RV32M	0x01							Rs2					Rs1					0			Rd					0x33								MUL	R			0x33	R		0x13	R
	0x01							Rs2					Rs1					1			Rd					0x33								MULH	R			0x33	R		0x33	R
	0x01							Rs2					Rs1					2			Rd					0x33								MULHSU	R			0x33	R		0x53	R
	0x01							Rs2					Rs1					3			Rd					0x33								MULHU	R			0x33	R
	0x01							Rs2					Rs1					4			Rd					0x33								DIV	R			0x33	R		0x07	I
	0x01							Rs2					Rs1					5			Rd					0x33								DIVU	R			0x33	R		0x0F	I
	0x01							Rs2					Rs1					6			Rd					0x33								REM	R			0x33	R		0x73	I
	0x01							Rs2					Rs1					7			Rd					0x33								REMU	R			0x33	R		0x13	I
																																					0x03	I
																																					0x67	I
RV32F
	Imm[11:0]												Rs1					2			Rd					0x07								FLW	I		rd=@(rs1+s12im)	0x07	I		0x23	S
																																					0x27	S
	Imm[11:5]							Rs2					Rs1					2			Imm[4:0]					0x27								FSW	S		@(rs1+s12im)=rs2	0x27	S
																																					0x37	U
	Rs3					0		Rs2					Rs1					rm			Rd					0x43								FMADD.S			rd=rs1*rs2+rs3	0x43			0x17	U
	Rs3					0		Rs2					Rs1					rm			Rd					0x47								FMSUB.S			rd=rs1*rs2-rs3	0x47			0x6F	UJ
	Rs3					0		Rs2					Rs1					rm			Rd					0x4B								FNMSUB.S			rd=-(rs1*rs2+rs3)	0x4B
	Rs3					0		Rs2					Rs1					rm			Rd					0x4F								FNMADD.S			rd=-(rs1*rs2-rs3)	0x4F			0x63	SB
	0x00							Rs2					Rs1					rm			Rd					0x53								FADD.S	R		rd=rs1+rs2	0x53	R
	0x04							Rs2					Rs1					rm			Rd					0x53								FSUB.S	R		rd=rs1-rs2	0x53	R
	0x08							Rs2					Rs1					rm			Rd					0x53								FMUL.S	R		rd=rs1*rs2	0x53	R
	0x0C							Rs2					Rs1					rm			Rd					0x53								FDIV.S	R		rd=rs1/rs2	0x53	R
	0x2C							0x00					Rs1					rm			Rd					0x53								FSQRT.S	R		rd=sqrt(rs1)	0x53	R
	0x10							Rs2					Rs1					0			Rd					0x53								FSGNJ.S	R			0x53	R
	0x10							Rs2					Rs1					1			Rd					0x53								FSGNJN.S	R			0x53	R
	0x10							Rs2					Rs1					2			Rd					0x53								FSGNJX.S	R			0x53	R
	0x14							Rs2					Rs1					0			Rd					0x53								FMIN.S	R		rd=min(rs1,rs2)	0x53	R
	0x14							Rs2					Rs1					1			Rd					0x53								FMAX.S	R		rd=max(rs1,rs2)	0x53	R
	0x60							0x00					Rs1					rm			Rd					0x53								FCVT.W.S	R			0x53	R
	0x60							0x01					Rs1					rm			Rd					0x53								FCVT.WU.S	R			0x53	R
	0x70							0x00					Rs1					0			Rd					0x53								FMV.X.S	R			0x53	R
	0x50							Rs2					Rs1					2			Rd					0x53								FEQ.S	R		rd=rs1==rs2	0x53	R
	0x50							Rs2					Rs1					1			Rd					0x53								FLT.S	R		rd=rs1<rs2	0x53	R
	0x50							Rs2					Rs1					0			Rd					0x53								FLE.S	R		rd=rs1<=rs2	0x53	R
	0x70							0x00					Rs1					1			Rd					0x53								FCLASS.S	R			0x53	R
	0x64							0x00					Rs1					rm			Rd					0x53								FCVT.S.W	R			0x53	R
	0x64							0x01					Rs1					rm			Rd					0x53								FCVT.S.WU	R			0x53	R
	0x78							0x00					Rs1					0			Rd					0x53								FMV.S.X	R			0x53	R

	31	30	29	28	27	26	25	24	23	22	21	20	19	18	17	16	15	14	13	12	11	10	9	8	7	6	5	4	3	2	1	0		type

																	0			0								0			0			Ill insn
																	0			Nzimm[5:4|9:6|2|3]								rd’			0			C.ADDI4SPN

																	2			Imm[5:3]			rs1’			Im[7:6]		rd’			0			C.LW
																	3			Imm[5:3]			rs1’			Im[7:6]		rd’			0			C.FLW

																	6			Imm[5:3]			rs1’			Im[7:6]		rs2’			0			C.SW
																	7			Imm[5:3]			rs1’			Im[7:6]		rs2’			0			C.FSW

																	0			0								0			1			C.NOP
																	0			I[5]	rs1/rd(nz)					Imm[4:0]					1			C.ADDI
																	1			Offset[11|4|9:8|10|6|7|3:1|5]											1			C.JAL
																	2			I[5]	rs1/rd(nz)					Imm[4:0]					1			C.LI
																	3			I[9]	2					Imm[4|6|8:7|5]					1			C.ADDI16SP
																	3			I[5]	rs1/rd(ne0,2)					Imm[4:0]					1			C.LUI
																	4			I[5]	0		rs1’/rd’			Imm[4:0]					1			C.SRLI
																	4			0	0		rs1’/rd’			0					1			C.SRLI54
																	4			I[5]	1		rs1’/rd’			Imm[4:0]					1			C.SRAI
																	4			0	1		rs1’/rd’			0					1			C.SRAI64
																	4			I[5]	2		rs1’/rd’			Imm[4:0]					1			C.ANDI
																	4			0	3		rs1’/rd’			0		rs2’			1			C.SUB
																	4			0	3		rs1’/rd’			1		rs2’			1			C.XOR
																	4			0	3		rs1’/rd’			2		rs2’			1			C.OR
																	4			0	3		rs1’/rd’			3		rs2’			1			C.AND
																	5			Offset[11|4|9:8|10|6|7|3:1|5]											1			C.J
																	6			Ofs[8|4:3]			rs1’/rd’			Ofs[7:6|2:1|5]					1			C.BEQZ
																	7			Ofs[8|4:3]			rs1’/rd’			Ofs[7:6|2:1|5]					1			C.BNEZ

																	3			I[5]	rd					Imm[4:2|7:6]					2			C.FLWSP
																	4			1	0					0					2			C.EBREAK
																	4			1	rs1(nz)					0					2			C.JALR

																	6			Imm[5:2|7:6]						rs2					2			C.SWSP
																	7			Imm[5:2|7:6]						rs2					2			C.FSWSP

	31	30	29	28	27	26	25	24	23	22	21	20	19	18	17	16	15	14	13	12	11	10	9	8	7	6	5	4	3	2	1	0
	func7							Rs2					Rs1					func3			Rd					opcode								R
	Imm[11:0]												Rs1					func3			Rd					opcode								I
	Imm[11:5]							Rs2					Rs1					func3			Imm[4:0]					opcode								S
	I12	Imm[10:5]						Rs2					Rs1					func3			Imm[4:1]				I11	opcode								SB
	Imm[31:12]																				Rd					opcode								U
	I20	Imm[10:1]										I11	Imm[19:12]								Rd					opcode								UJ
	Rs3					0		Rs2					Rs1					rm			Rd					0x43

																					Imm[11:0]													I
																					31											20
																					Imm[11:5]							Imm[4:0]						S
																					31						25	11				7
																				I12	I11	Imm[10:5]						Imm[4:1]						SB
																				31	7	30					25	11			7
	Imm[31:12]																																	U
	31																			12
												I20	Imm[19:12]								I11	Imm[10:1]												UJ
												31	19							12	20	30									21

	31	30	29	28	27	26	25	24	23	22	21	20	19	18	17	16	15	14	13	12	11	10	9	8	7	6	5	4	3	2	1	0					mask
	func7																	func3								opcode								R			0xFE00707F
																		func3								opcode								I			0x0000707F
																		func3								opcode								S
																		func3								opcode								SB
																										opcode								U			0x0000007F
																										opcode								UJ

RVC																	15	14	13	12	11	10	9	8	7	6	5	4	3	2	1	0
																	func4				Rs1/Rd					Rs2					op			CR			Register
																	func3			Im	Rs1/Rd					Imm					op			CI			Immediate
																	func3			Imm						Rs2					op			CSS			Stack-relative Store
																	func3			Imm								Rd’			op			CIW			Wide Immadiate
																	func3			Imm			rs1’			Imm		Rd’			op			CL			Load
																	func3			Imm			rs1’			Imm		rs2’			op			CS			Store
																	func3			Imm			rs1’			offset					op			CB			Branch
																	func3			jump target											op			CJ			Jump

																	C.LWSP			[5]	Rd					Imm[4:2|7:6]					C2			C.LWSP			lw rd,imm[7:2](x2)
																	C.FLWSP			[5]	Rd					Imm[4:2|7:6]					C2			C.FLDSP			flw rd,imm[7:2](x2)

																	C.SWSP			Imm[5:2|7:6]						Rs2					C2			C.SWSP			sw rs2, imm[7:2](x2)
																	C.FSWSP			Imm[5:2|7:6]						Rs2					C2			C.FSWSP			fsw rs2, imm[7:2](x2)

																	C.LW			Imm[5:3]			rs1’			[2|6]		Rd’			C0			C.LW			lw Rd’, imm[6:2](Rs1’)
																	C.FLW			Imm[5:3]			rs1’			[2|6]		Rd’			C0			C.FLW			flw Rd’, imm[6:2](Rs1’)

																	C.SW			Imm[5:3]			rs1’			[2|6]		rs2’			C0			C.SW			sw rs2’, imm[6:2](rs1’)
																	C.FSW			Imm[5:3]			rs1’			[2|6]		rs2’			C0			C.FSW			fsw rs2’, imm[6:2](rs1’)

																	C.J			Offset[11|4|9:8|10|6|7|3:1|5]											C1			C.J			jal x0,offset[11:1]
																	C.JAL			Offset[11|4|9:8|10|6|7|3:1|5]											C1			C.JAL			jal x1,offset[11:1]

																	C.JR				Rs1					0					C2			C.JR			jalr x0,rs1,0
																	C.JALR				Rs1					0					C2			C.JALR			jalr x1,rs1,0

																	C.BEQZ			Offs[8|4:3]			rs1’			Offset[7:6|2:1|5]					C1			C.BEQZ			beq rs1’, x0, offset[8:1]
																	C.BNEZ			Offs[8|4:3]			rs1’			Offset[7:6|2:1|5]					C1			C.BNEZ			bne rs1’, x0, offset[8:1]

																	C.LI			[5]	Rd					Imm[4:0]					C1			C.LI			addi rd, x0, imm[5:0]
																	C.LUI			[17]	Rd					Nzuimm[16:12]					C1			C.LUI			lui rd, nzuimm[17:12]

																	C.ADDI			[5]	Rs1/Rd					Nzimm[4:0]					C1			C.ADDI			addi, rd, rd, nzimm[5:0]
																	C.ADDI16SP			[9]	2					Nzimm[4|6|8:7|5]					C1			C.ADDI16SP			addi x2,x2, nzimm[9:4]

																	C.ADDI4SPN			Nzimm[5:4|9:6|2|3]								Rd’			C0			C.ADDI4SPN			addi rd’, x2, nzimm[9:2]

																	C.SLLI			[5]	Rs1/Rd					Shamt[4:0]					C2			C.SLLI			slli rd, rd, shamt[5:0]

																	C.SRLI			[5]	fnc2		rd/rs1’			Shamt[4:0]					C1			C.SRLI			srli rd’, rd’, shamt[5:0]
																	C.SRAI			[5]	fnc2		rd/rs1’			Shamt[4:0]					C1			C.SRAI			srai rd’, rd’, shamt[5:0]

																	C.ANDI			[5]	fnc2		rd/rs1’			Imm[4:0]					C1			C.ANDI			andi rd’, rd’, imm[5:0]

																	C.MV				Rs1/Rd					Rs2					C2			C.MV			add rd, x0, rs2
																	C.ADD				Rs1/Rd					Rs2					C2			C.ADD			add rd, rd, rs2

																	C.AND						rd/rs1’			fnc		rs2’			C1			C.AND			and rd’, rd’, rs2’
																	C.OR						rd/rs1’			fnc		rs2’			C1			C.OR			or rd’, rd’, rs2’
																	C.XOR						rd/rs1’			fnc		rs2’			C1			C.XOR			xor rd’, rd’, rs2’
																	C.SUB						rd/rs1’			fnc		rs2’			C1			C.SUB			sub rd’, rd’, rs2’

																	0			0	0					0					0			Ill insn

																	C.NOP			0	0					0					C1			C.NOP			addi x0, x0, 0

																	C.EBREAK				0					0					C2			C.EBREAK

## pipe
	F	L	S	ADD Rs1,Rs2,Rd
	D		imm	Rs	Rs1+Rs2
	EX			imm		Rd
	MA
	WB

	imm	imm
	rrd1		imm	Rs	Rs1
	rrd2				Rs2
	rwd			imm		Rd
	mar
	mdr

									Xj	Xj	Xb	Xb
	PC	0	4	8	12	16	20	24	28	32	36	pc+imm20	+4	pc+imm12	6	7	8
	F		ld Rd, @(Rs1,imm12)	st Rs2,@(Rs1,imm12)	add Rd,Rs1,Rs2	sub Rj,Ri	lui Rd,imm(31:12)	addi Rd, Rs1+imm12	auipc Rd, pc+imm(31:12)	jal Rd, pc+imm(31:12)	jalr Rd, Rs1+imm12	beq Rs1,Rs2,imm12
	D
	EX				Rs1+imm12	Rs1+imm12	Rs1+Rs2	Rs1-Rs2	imm(31:12)	Rs1+imm12	pc+imm(31:12)	pc+imm20	Rs1+imm12	Rs1==Rs2
	MA					@(Rs1+imm12)	--	--	--	--	--	--	--	--	--
	WB						→ Rd	--	→ Rd	→ Rd	→ Rd	→ Rd	→ Rd	Pc+4 → Rd	Pc+4 → Rd	--
					r	w
	Mar				Rs1+imm12	@(Rs1+imm12)
	MDW					Rs2
	MDR					@(Rs1+imm12)

decode	RRA1			Rs1	Rs1	Rs1	Rs1	--	Rs1	pc	pc	Rs1	pc
	RRA2			imm12	imm12	Rs2	Rs2	Imm(31:12)	imm12	Imm(31:12)	imm12	imm12	imm12
wb	RWA						→ Rd	--	→ Rd	→ Rd	→ Rd	→ Rd	→ Rd	→ Rd	→ Rd
rwsrc							mdr	--	alu	alu	imm32	alu	alu	alu	alu

				stall
				forewarding

	PC	1037a	1037e	12160
			Jal ra,(12160)	-b-	c.li
	IR			Jal ra,(12160)	-b-	c.li

## CSR
				CSR[11:10]					CSR[9:8]

				read/write					Risc-v privilege level

				0	Read/Write					0	user/appli	U
				1	Read/Write					1	supervisor	S
				2	Read/Write					2	Hypervisor	H
				3	Read Only					3	machine	M

User Trap Setup
	0x000	URW	ustatus	User status register.
	0x004	URW	uie	User interrupt-enable register.
	0x005	URW	utvec	User trap handler base address.
User Trap Handling
	0x040	URW	uscratch	Scratch register for user trap handlers.
	0x041	URW	uepc	User exception program counter.
	0x042	URW	ucause	User trap cause.
	0x043	URW	utval	User bad address or instruction.
	0x044	URW	uip	User interrupt pending.
User Floating-Point CSRs
	0x001	URW	fflags	Floating-Point Accrued Exceptions.
	0x002	URW	frm	Floating-Point Dynamic Rounding Mode.
	0x003	URW	fcsr	Floating-Point Control and Status Register (frm + fflags).
User Counter/Timers
	0xC00	URO	cycle	Cycle counter for RDCYCLE instruction.
	0xC01	URO	time	Timer for RDTIME instruction.
	0xC02	URO	instret	Instructions-retired counter for RDINSTRET instruction.
	0xC03	URO	hpmcounter3	Performance-monitoring counter.
	0xC04	URO	hpmcounter4	Performance-monitoring counter.

	0xC1F	URO	hpmcounter31	. Performance-monitoring counter.
	0xC80	URO	cycleh	Upper 32 bits of cycle, RV32 only.
	0xC81	URO	timeh	Upper 32 bits of time, RV32 only.
	0xC82	URO	instreth	Upper 32 bits of instret, RV32 only.
	0xC83	URO	hpmcounter3h	Upper 32 bits of hpmcounter3, RV32 only.
	0xC84	URO	hpmcounter4h	Upper 32 bits of hpmcounter4, RV32 only.

	0xC9F	URO	hpmcounter31h	Upper 32 bits of hpmcounter31, RV32 only.
Supervisor Trap Setup
	0x100	SRW	sstatus	Supervisor status register.
	0x102	SRW	sedeleg	Supervisor exception delegation register.
	0x103	SRW	sideleg	Supervisor interrupt delegation register.
	0x104	SRW	sie	Supervisor interrupt-enable register.
	0x105	SRW	stvec	Supervisor trap handler base address.
	0x106	SRW	scounteren	Supervisor interrupt pending.
Supervisor Trap Handling
	0x140	SRW	sscratch	Scratch register for supervisor trap handlers.
	0x141	SRW	sepc	Supervisor exception program counter.
	0x142	SRW	scause	Supervisor trap cause.
	0x143	SRW	stval	Supervisor bad address or instruction.
	0x144	SRW	sip	Supervisor interrupt pending.
Supervisor Protection and Translation
	0x180	SRW	satp	Supervisor address translation and protection.
Debug/Trace Registers
	0x5A8	SRW	scontext	Supervisor-mode context register.
Hypervisor Trap Setup
	0x600	HRW	hstatus	Hypervisor status register.
	0x602	HRW	hedeleg	Hypervisor exception delegation register.
	0x603	HRW	hideleg	Hypervisor interrupt delegation register.
	0x604	HRW	hie	Hypervisor interrupt-enable register.
	0x606	HRW	hcounteren	Hypervisor counter enable.
	0x607	HRW	hgeie	Hypervisor guest external interrupt-enable register.
Hypervisor Trap Handling
	0x643	HRW	htval	Hypervisor bad guest physical address.
	0x644	HRW	hip	Hypervisor interrupt pending.
	0x645	HRW	hvip	Hypervisor virtual interrupt pending.
	0x64A	HRW	htinst	Hypervisor trap instruction (transformed).
	0xE12	HRW	hgeip	Hypervisor guest external interrupt pending.
Hypervisor Protection and Translation
	0x680	HRW	hgatp	Hypervisor guest address translation and protection.
Debug/Trace Registers
	0x6A8	HRW	hcontext	Hypervisor-mode context register.
Hypervisor Counter/Timer Virtualization Registers
	0x605	HRW	htimedelta	Delta for VS/VU-mode timer.
	0x615	HRW	htimedeltah	Upper 32 bits of htimedelta, RV32 only.
Virtual Supervisor Registers
	0x200	HRW	vsstatus	Virtual supervisor status register.
	0x204	HRW	vsie	Virtual supervisor interrupt-enable register.
	0x205	HRW	vstvec	Virtual supervisor trap handler base address.
	0x240	HRW	vsscratch	Virtual supervisor scratch register.
	0x241	HRW	vsepc	Virtual supervisor exception program counter.
	0x242	HRW	vscause	Virtual supervisor trap cause.
	0x243	HRW	vstval	Virtual supervisor bad address or instruction.
	0x244	HRW	vsip	Virtual supervisor interrupt pending.
	0x280	HRW	vsatp	Virtual supervisor address translation and protection.

Machine Information Registers
	0xF11	MRO	mvendorid	Vendor ID.
	0xF12	MRO	marchid	Architecture ID.
	0xF13	MRO	mimpid	Implementation ID.
	0xF14	MRO	mhartid	Hardware thread ID.
Machine Trap Setup
	0x300	MRW	mstatus	Machine status register.
	0x301	MRW	misa	ISA and extensions
	0x302	MRW	medeleg	Machine exception delegation register.
	0x303	MRW	mideleg	Machine interrupt delegation register.
	0x304	MRW	mie	Machine interrupt-enable register.
	0x305	MRW	mtvec	Machine trap-handler base address.
	0x306	MRW	mcounteren	Machine counter enable.
	0x310	MRW	mstatush	Additional machine status register, RV32 only.
Machine Trap Handling
	0x340	MRW	mscratch	Scratch register for machine trap handlers.
	0x341	MRW	mepc	Machine exception program counter.
	0x342	MRW	mcause	Machine trap cause.
	0x343	MRW	mtval	Machine bad address or instruction.
	0x344	MRW	mip	Machine interrupt pending.
	0x34A	MRW	mtinst	Machine trap instruction (transformed).
	0x34B	MRW	mtval2	Machine bad guest physical address.
Machine Memory Protection
	0x3A0	MRW	pmpcfg0	Physical memory protection configuration.
	0x3A1	MRW	pmpcfg1	Physical memory protection configuration, RV32 only.
	0x3A2	MRW	pmpcfg2	Physical memory protection configuration.
	0x3A3	MRW	pmpcfg3	Physical memory protection configuration, RV32 only.

	0x3AE	MRW	pmpcfg14	Physical memory protection configuration.
	0x3AF	MRW	pmpcfg15	Physical memory protection configuration, RV32 only.
	0x3B0	MRW	pmpaddr0	Physical memory protection configuration.
	0x3B1	MRW	pmpaddr1	Physical memory protection configuration, RV32 only.

	0x3AE	MRW	pmpcfg14	Physical memory protection configuration.
	0x3AF	MRW	pmpcfg15	Physical memory protection configuration, RV32 only.
	0x3B0	MRW	pmpaddr0	Physical memory protection address register.
	0x3B1	MRW	pmpaddr1	Physical memory protection address register, RV32 only.

	0x3EF	MRW	pmpaddr63	Physical memory protection address register.
Machine Counter/Timers
	0xB00	MRW	mcycle	Machine cycle counter.
	0xB02	MRW	minstret	Machine instructions-retired counter.
	0xB03	MRW	mhpmcounter3	Machine performance-monitoring counter.
	0xB04	MRW	mhpmcounter4	Machine performance-monitoring counter.

	0xB1F	MRW	mhpmcounter31	Machine performance-monitoring counter.
	0xB80	MRW	mcycleh	Upper 32 bits of mcycle, RV32 only.
	0xB82	MRW	minstreth	Upper 32 bits of minstret, RV32 only.
	0xB83	MRW	mhpmcounter3h	Upper 32 bits of mhpmcounter3, RV32 only.
	0xB84	MRW	mhpmcounter4h	Upper 32 bits of mhpmcounter4, RV32 only.

	0xB9F	MRW	mhpmcounter31h	Upper 32 bits of mhpmcounter31, RV32 only.
Machine Counter Setup
	0x320	MRW	mcountinhibit	Machine counter-inhibit register.
	0x323	MRW	mhpmevent3	Machine performance-monitoring event selector.
	0x324	MRW	mhpmevent4	Machine performance-monitoring event selector.

	0x33F	MRW	mhpmevent31	Machine performance-monitoring event selector.
Debug/Trace Registers (shared with Debug Mode)
	0x7A0	MRW	tselect	Debug/Trace trigger register select.
	0x7A1	MRW	tdata1	First Debug/Trace trigger data register.
	0x7A2	MRW	tdata2	Second Debug/Trace trigger data register.
	0x7A3	MRW	tdata3	Third Debug/Trace trigger data register.
	0x7A8	MRW	mcontext	Machine-mode context register.
Debug Mode Registers
	0x7B0	DRW	dcsr	Debug control and status register.
	0x7B1	DRW	dpc	Debug PC.
	0x7B2	DRW	dscratch0	Debug scratch register 0.
	0x7B3	DRW	dscratch1	Debug scratch register 1.